## GPIO Reference
	ESP32-WROOM-32 GPIO Reference

GPIO	Input	Output	Notes
0	pulled up	OK	outputs PWM signal at boot, must be LOW to enter flashing mode
1	TX pin	OK	debug output at boot
2	OK	OK	connected to on-board LED, must be left floating or LOW to enter flashing mode
3	OK	RX pin	HIGH at boot
4	OK	OK
5	OK	OK	outputs PWM signal at boot, strapping pin
6	x	x	connected to the integrated SPI flash
7	x	x	connected to the integrated SPI flash
8	x	x	connected to the integrated SPI flash
9	x	x	connected to the integrated SPI flash
10	x	x	connected to the integrated SPI flash
11	x	x	connected to the integrated SPI flash
12	OK	OK	boot fails if pulled high, strapping pin
13	OK	OK
14	OK	OK	outputs PWM signal at boot
15	OK	OK	outputs PWM signal at boot, strapping pin
16	OK	OK
17	OK	OK
18	OK	OK
19	OK	OK
21	OK	OK
22	OK	OK
23	OK	OK
25	OK	OK
26	OK	OK
27	OK	OK
32	OK	OK
33	OK	OK
34	OK	x	input only
35	OK	x	input only
36	OK	x	input only
39	OK	x	input only

## IoT Playgnd Pin assignments
	ESP32-WROOM-32UE GPIO Reference

GPIO	Input	Output	Notes	4x4 Rover Use	Notes
0	pulled up	OK	outputs PWM signal at boot, must be LOW to enter flashing mode	enable for 3.3 regulator?
1	TX pin	OK	debug output at boot	not used
2	OK	OK	connected to on-board LED, must be left floating or LOW to enter flashing mode	not used
3	OK	RX pin	HIGH at boot	not used
4	OK	OK		R_MOTOR2_IN2
5	OK	OK	outputs PWM signal at boot, strapping pin
6	x	x	connected to the integrated SPI flash	x
7	x	x	connected to the integrated SPI flash	x
8	x	x	connected to the integrated SPI flash	x
9	x	x	connected to the integrated SPI flash	x
10	x	x	connected to the integrated SPI flash	x
11	x	x	connected to the integrated SPI flash	x
12	OK	OK	boot fails if pulled high, strapping pin	not used
13	OK	OK		L_MOTOR1_IN1
14	OK	OK	outputs PWM signal at boot	not used
15	OK	OK	outputs PWM signal at boot, strapping pin	not used
16	OK	OK
17	OK	OK		R_MOTOR2_IN1
18	OK	OK		R_MOTOR1_IN2
19	OK	OK		R_MOTOR1_IN1
21	OK	OK		SDA
22	OK	OK		SCL
23	OK	OK		Buzzer
25	OK	OK		L_MOTOR2_IN2
26	OK	OK		L_MOTOR2_IN1
27	OK	OK		L_MOTOR1_IN2
32	OK	OK		RGB_LED
33	OK	OK		DRV8833 Sleep
34	OK	x	input only	IR Data
35	OK	x	input only	Limit A (pullup 10k)
36	OK	x	input only	Limit B (pullup 10k)
39	OK	x	input only	not used